## Sheet1
Site | Cust Code | Cust Name | Project | Revision | BOM Date | BOM Ln # | BOM Part No | BOM description | Qty | Ref Design | Avl Mfr | Avl MPN | IPN
2000-USA | WGD | Watchguard | 9012373 | E | 41152 | 1 | WGP747-003 | Ceramic Capacitor, 0.01 uF, 0402, 10%, 25 V | 13 | C5,C6,C7,C8,C43,C44,C47,C52,C55,C56,C64,C104,C105 | TDK | C1005X8R1E103K
2000-USA | WGD | Watchguard | 9012373 | E | 41152 | 2 | WGP514-012 | Ceramic Capacitor, 10 uF, 1206, 10%, 25 V | 1 | C14 | Murata | GRM31CB31E106KA75L
2000-USA | WGD | Watchguard | 9012373 | E | 41152 | 3 | N/A | DNS Ceramic Capacitor, 8.2 pF, 0402 | 1 | C18 | N/A | N/A
2000-USA | WGD | Watchguard | 9012373 | E | 41152 | 4 | NA | DNS, Ceramic Capacitor, 0.1 uF, 0402, +-10%, 16 V | 7 | C20,C21,C23,C24,C26,C27,C32 | NA | NA
2000-USA | WGD | Watchguard | 9012373 | E | 41152 | 5 | NA | DNS, Ceramic Capacitor, 0.01 uF, 0402 | 3 | C25,C31,C33 | NA | NA
2000-USA | WGD | Watchguard | 9012373 | E | 41152 | 6 | NA | DNS, Ceramic Capacitor, 1 uF, 0402 | 3 | C28,C29,C30 | NA | NA
2000-USA | WGD | Watchguard | 9012373 | E | 41152 | 7 | WGP422-015 | Cermaic Capacitor, 10 uF, 0805, 10%, 6.3V | 1 | C42 | Panasonic ECG | ECJ-2FB0J106K
2000-USA | WGD | Watchguard | 9012373 | E | 41152 | 8 | WGP421-041 | Ceramic Capacitor, 10 uF, 0603, 20%, 6.3 V | 3 | C46,C49,C59 | TDK | C1608X5R0J106M
2000-USA | WGD | Watchguard | 9012373 | E | 41152 | 9 | WGP422-021 | Ceramic Capacitor, 10 uF, 0805, +80/-20%, 16 V | 1 | C60 | Murata | GRM21BF51C106ZE15L
2000-USA | WGD | Watchguard | 9012373 | E | 41152 | 10 | WGP747-019 | Ceramic Capacitor, 100 pF, 0402, 10%, 50V | 1 | C62 | Vishay | VJ0402A101KXACW1BC
2000-USA | WGD | Watchguard | 9012373 | E | 41152 | 11 | WGP434-006 | Ceramic Capacitor, 100 uF, 1210, 20%, 6.3 V | 1 | C63 | TDK | C3225X5R0J107M
2000-USA | WGD | Watchguard | 9012373 | E | 41152 | 12 | WGP747-023 | Ceramic Capacitor, 10 pF, 0402, 5%, 50V | 1 | C65 | Kemet | C0402C100J5GACTU
2000-USA | WGD | Watchguard | 9012373 | E | 41152 | 13 | WGP422-023 | Ceramic Capacitor, 22 uF, 0805, 20%, 6.3V | 2 | C69,C72 | Kemet | C0805C226M9PACTU
2000-USA | WGD | Watchguard | 9012373 | E | 41152 | 14 | WGP747-027 | Ceramic Capacitor, 0.033 uF, 0402, 10%, 16V | 1 | C70 | Murata | GRM155R71C333KA01D
2000-USA | WGD | Watchguard | 9012373 | E | 41152 | 15 | WGP747-001 | Ceramic Capacitor, 1 uF, 0402, 20%, 6.3 V | 1 | C71 | Panasonic | ECJ-0EB0J105M
2000-USA | WGD | Watchguard | 9012373 | E | 41152 | 16 | N/A | DNS Ceramic Capacitor, 330 pF, 0402 | 2 | C74,C75 | N/A | N/A
2000-USA | WGD | Watchguard | 9012373 | E | 41152 | 17 | WGP747-002 | Ceramic Capacitor, 0.1 uF, 0402, +80/-20%, 25 V | 22 | C76,C77,C78,C79,C85,C86,C87,C88,C89,C90,C91,C92,C93,C94,C95,C96,C97,C98,C99,C100,C102,C103 | Murata | GRM155F51E104ZA01D
2000-USA | WGD | Watchguard | 9012373 | E | 41152 | 18 | WGP444-011 | LED Blue SMD 0402 | 4 | D1,D2,D3,D4 | Rohm | SMLP12BC7TT86
2000-USA | WGD | Watchguard | 9012373 | E | 41152 | 19 | WGP444-013 | LED Red/Blue/Green SMD 1 mm x 1 mm | 2 | D5,D6 | Rohm | SMLP34RGB1W
2000-USA | WGD | Watchguard | 9012373 | E | 41152 | 20 | WGP442-035 | Diode, Schottky, 23 V, 1 A | 1 | D7 | ST | BAT20JFILM
2000-USA | WGD | Watchguard | 9012373 | E | 41152 | 21 | N/A | DNS Ferrite, 1000 Ohm, 0805, 200mA | 1 | FB1 | N/A | DNS_0805
2000-USA | WGD | Watchguard | 9012373 | E | 41152 | 22 | WGP447-001 | Ferrite, 120 Ohm, 1206, 3A | 1 | FB2 | Murata | BLM31PG121SN1L
2000-USA | WGD | Watchguard | 9012373 | E | 41152 | 23 | N/A | DNS Connector, 9 pin flex, 1 mm spacing, Vertical, SMT | 1 | J1 | N/A | N/A
2000-USA | WGD | Watchguard | 9012373 | E | 41152 | 24 | WGP01294-001 | Connector, 36 pin flex, 0.5 mm spacing, Vertical, SMT | 1 | J2 | Molex | 52559-3672
2000-USA | WGD | Watchguard | 9012373 | E | 41152 | 25 | WGP01152 | Connector, 12 pin flex, 1 mm spacing, Vertical, SMT | 1 | J3 | Molex | 52808-1270
2000-USA | WGD | Watchguard | 9012373 | E | 41152 | 26 | N/A | DNS Connector, 24 pin flex, 0.5 mm spacing, Vertical, SMT | 1 | J4 | N/A | N/A
2000-USA | WGD | Watchguard | 9012373 | E | 41152 | 27 | WGP01297-001 | CONN, FPC 4 Pin, 1 mm, Right Angle, SMT, Lower Side Contact | 1 | J5 | FCI | SFW4R-1STE1LF
2000-USA | WGD | Watchguard | 9012373 | E | 41152 | 28 | N/A | DNS Inductor, 2.2 uH, 0603 | 1 | L1 | N/A | N/A
2000-USA | WGD | Watchguard | 9012373 | E | 41152 | 29 | WGP435-033 | Inductor, 4.7 uH, 20%, 1.7 A | 1 | L2 | Vishay | IHLP1616BZEB4R7M11
2000-USA | WGD | Watchguard | 9012373 | E | 41152 | 30 | N/A | Mounting Hole, 83 mil, Plated | 4 | MH1,MH2,MH3,MH4 | N/A | N/A
2000-USA | WGD | Watchguard | 9012373 | E | 41152 | 31 | WGP01717 REV B | PCB, 4RE SINGLE CAMERA REV B | 1 | PCB1 | N/A | N/A
2000-USA | WGD | Watchguard | 9012373 | E | 41152 | 32 | WGP01298-001 | Connector, MHDMI, Right Angle, Surface Mount | 1 | P1 | Samtec | MHDMI-19-02-F-TH-L-TR
2000-USA | WGD | Watchguard | 9012373 | E | 41152 | 33 | WGP443-018 | MOSFET, P-Channel, 20 V, 0.4 A | 1 | Q1 | On Semiconductor | NTR0202PLT1G
2000-USA | WGD | Watchguard | 9012373 | E | 41152 | 34 | WGP443-004 | MOSFET, N-Channel, 100 V, 0.17 A | 7 | Q2,Q3,Q5,Q6,Q8,Q9,Q10 | On Semiconductor | BSS123LT1G
2000-USA | WGD | Watchguard | 9012373 | E | 41152 | 35 | WGP748-005 | Resistor, 10K Ohm, 1%, 0402, 0.063 W | 13 | R1,R16,R17,R18,R26,R36,R37,R38,R71,R72,R77,R87,R88 | Vishay | CRCW040210K0FKED
2000-USA | WGD | Watchguard | 9012373 | E | 41152 | 36 | WGP748-004 | Resistor, 1K Ohm, 1%, 0402, 0.063 W | 4 | R2,R39,R40,R41 | Vishay | CRCW04021K00FKED
2000-USA | WGD | Watchguard | 9012373 | E | 41152 | 37 | WGP748-037 | Resistor, 22 Ohm, 1%, 0402, 0.063 W | 1 | R3 | Vishay | CRCW040222R0FKED
2000-USA | WGD | Watchguard | 9012373 | E | 41152 | 38 | N/A | DNS Resistor, 37.4 Ohm, 0402, 0.063 W | 2 | R4,R5 | N/A | N/A
2000-USA | WGD | Watchguard | 9012373 | E | 41152 | 39 | N/A | DNS Resistor, 56 Ohm, 0402, 0.063 W | 2 | R6,R15 | N/A | N/A
2000-USA | WGD | Watchguard | 9012373 | E | 41152 | 40 | NA | DNS Resistor, 10K Ohm, 1%, 0402, 0.063 W | 4 | R9,R11,R12,R14 | NA | NA
2000-USA | WGD | Watchguard | 9012373 | E | 41152 | 41 | NA | DNS Resistor, 3.3 Ohm, 0402, 0.063 W | 1 | R13 | NA | NA
2000-USA | WGD | Watchguard | 9012373 | E | 41152 | 42 | NA | DNS Resistor, 1K Ohm, 0402, 0.063 W | 4 | R20,R21,R22,R23 | NA | NA
2000-USA | WGD | Watchguard | 9012373 | E | 41152 | 43 | WGP748-046 | Resistor, 47 Ohm, 1%, 0402, 0.063 W | 1 | R25 | Vishay | CRCW040247R0FKED
2000-USA | WGD | Watchguard | 9012373 | E | 41152 | 44 | WGP748-019 | Resistor, 4.7K Ohm, 1%, 0402, 0.063 W | 9 | R27,R28,R34,R35,R45,R55,R59,R61,R66 | Vishay | CRCW04024K70FKED
2000-USA | WGD | Watchguard | 9012373 | E | 41152 | 45 | WGP748-052 | Resistor, 100 Ohm, 1%, 0402, 0.063 W | 6 | R29,R30,R31,R33,R85,R86 | Vishay | CRCW0402100RFKED
2000-USA | WGD | Watchguard | 9012373 | E | 41152 | 46 | WGP748-001 | Resistor, 0 Ohm, 0402, 0.063 W | 1 | R32 | Vishay | CRCW04020000Z0ED
2000-USA | WGD | Watchguard | 9012373 | E | 41152 | 47 | WGP748-023 | Resistor, 47K Ohm, 1%, 0402, 0.063 W | 8 | R42,R46,R57,R62,R64,R68,R74,R75 | Vishay | CRCW040247K0FKED
2000-USA | WGD | Watchguard | 9012373 | E | 41152 | 48 | WGP748-008 | Resistor, 100K Ohm, 1%, 0402, 0.063 W | 2 | R43,R44 | KOA Speer | RK73H1ETTP1003F
2000-USA | WGD | Watchguard | 9012373 | E | 41152 | 49 | WGP424-030 | Resistor, 110 Ohm, 1%, 0805, 0.125 W | 5 | R51,R52,R53,R54,R65 | Panasonic | ERJ-6ENF1100V
2000-USA | WGD | Watchguard | 9012373 | E | 41152 | 50 | WGP425-015 | Resistor, 261 Ohm, 100PPM, 1206, 0.250 W | 1 | R67 | KOA Speer | RK73H2BTTD2610F
2000-USA | WGD | Watchguard | 9012373 | E | 41152 | 51 | WGP748-036 | Resistor, 300 Ohm, 1%, 0402, 0.063 W | 1 | R69 | Vishay | CRCW0402300RFKED
2000-USA | WGD | Watchguard | 9012373 | E | 41152 | 52 | WGP748-007 | Resistor, 20 K Ohm, 1%, 0402, 0.063 W | 1 | R70 | KOA Speer | RK73H1ETTP2002F
2000-USA | WGD | Watchguard | 9012373 | E | 41152 | 53 | WGP748-087 | Resistor, 2.2K Ohm, 1%, 0402, 0.063 W | 1 | R73 | KOA Speer | RK73H1ETTP2201F
2000-USA | WGD | Watchguard | 9012373 | E | 41152 | 54 | WGP748-090 | Resistor, 5.11 K Ohm, 1%, 0402, 0.063 W | 3 | R76,R79,R80 | Xicon | 304-5.11K-RC
2000-USA | WGD | Watchguard | 9012373 | E | 41152 | 55 | WGP748-091 | Resistor, 2.55 K Ohm, 1%, 0402, 0.063 W | 1 | R78 | Xicon | 304-2.55K-RC
2000-USA | WGD | Watchguard | 9012373 | E | 41152 | 56 | N/A | DNS Resistor, 0 Ohm, 0402, 0.063 W | 3 | R82,R83,R84 | N/A | N/A
2000-USA | WGD | Watchguard | 9012373 | E | 41152 | 57 | N/A | DNS Switch, Snap dome, GX series, 10mm w/0.125" hole | 6 | SW1,SW2,SW3,SW4,SW5,SW6 | N/A | N/A
2000-USA | WGD | Watchguard | 9012373 | E | 41152 | 58 | WGP01751 | SNAP DOME ARRAY, FRONT CAMERA, 4RE | 1 | SW7 | Snaptron | 0
2000-USA | WGD | Watchguard | 9012373 | E | 41152 | 59 | WGP00988 | IC, 4 port LVDS Buffer | 1 | U1 | National | DS90LV804TSQ
2000-USA | WGD | Watchguard | 9012373 | E | 41152 | 60 | N/A | DNS IC, Video Decoder, TQFP32 | 1 | U3 | N/A | N/A
2000-USA | WGD | Watchguard | 9012373 | E | 41152 | 61 | N/A | DNS IC, Video Amplifier, SOT23-5 | 1 | U4 | N/A | N/A
2000-USA | WGD | Watchguard | 9012373 | E | 41152 | 62 | WGP00967 | IC, 2 Channel RS-232 Transciever with enable | 1 | U5 | Intersil | ICL3223EIVZ
2000-USA | WGD | Watchguard | 9012373 | E | 41152 | 63 | WGP462-011 | IC, FPGA, Xilinx, VQFP 100 | 1 | U7 | Xilinx | XC3S50A-4VQG100I
2000-USA | WGD | Watchguard | 9012373 | E | 41152 | 64 | WGP01001-003 | IC, Serial FLASH, SPI, 512 Kbit, 3.3 V | 1 | U8 | Numonyx | M25P05A-VMN6P
2000-USA | WGD | Watchguard | 9012373 | E | 41152 | 65 | WGP01311 | IC, Buck Converter, 1 A, Dual LDO, 500 mA | 1 | U9 | Intersil | ISL8501IRZ
2000-USA | WGD | Watchguard | 9012373 | E | 41152 | 66 | WGP01763 | IC, Microcontroller, QFN-44 | 1 | U10 | Microchip | PIC24FJ32GA004I/ML
2000-USA | WGD | Watchguard | 9012373 | E | 41152 | 67 | N/A | DNS OSC, 14.31818 MHz, 1.8 V | 1 | X1 | N/A | N/A
2000-USA | WGD | Watchguard | 9012379 | 001 | 40779 | 1 | WGP421-038 | Ceramic Capacitor, 0.1 uF, 0603, 10%, 25 V | 1 | C1 | AVX | 06033C104KAT4A
2000-USA | WGD | Watchguard | 9012379 | 001 | 40779 | 2 | WGP422-008 | Ceramic Capacitor, 1 uF, 0805, +80/-20%, 25 V | 1 | C2 | Murata | GRM21BF51H105ZA12L
2000-USA | WGD | Watchguard | 9012379 | 001 | 40779 | 3 | WGP421-025 | Ceramic Capacitor, 1 uF, 0603, 20%, 10 V | 1 | C3 | Taiyo Yuden | LMK107BJ105MA
2000-USA | WGD | Watchguard | 9012379 | 001 | 40779 | 4 | WGP01020-100 REV 001 | PCB, ENHANCED DUAL MIC ADAPTER, REV 001 | 1 | PCB1 | N/A | N/A
2000-USA | WGD | Watchguard | 9012379 | 001 | 40779 | 5 | WGP324-001 | Conn, FE RJ-45, 8 Pin, Vertical, THT | 3 | P1,P2,P3 | Molex | 95503-2881
2000-USA | WGD | Watchguard | 9012379 | 001 | 40779 | 6 | WGP423-047 | Resistor, 1K Ohm, 5%, 0603, 0.1 W | 4 | R1,R2,R3,R4 | Rohm | MCR03EZPJ102
2000-USA | WGD | Watchguard | 9012379 | 001 | 40779 | 7 | WGP423-516 | Resistor, 499 Ohm, 1%, 0603, 0.1 W | 1 | R5 | Xicon | 302-499-RC
2000-USA | WGD | Watchguard | 9012379 | 001 | 40779 | 8 | WGP424-017 | Resistor, 0 Ohm, 0805, 2 Amp | 1 | R6 | KOA Speer | RK73Z2ATTDD
2000-USA | WGD | Watchguard | 9012379 | 001 | 40779 | 9 | WGP01608 | IC, General Purpose, Low Voltage, Rail-to-Rail Output Operational Amplifiers | 1 | U1 | National Semiconductor | LMV321M5/NOPB
2000-USA | WGD | Watchguard | 9012379 | 001 | 40779 | 10 | WGP01815 | IC, LDO 3.3 V, 250 mA, 16 V Max Input, SOT23 | 1 | U2 | Microchip | MCP1703T-3302E/CB
2000-USA | WGD | Watchguard | 9012427 |  |  | 1 | WGP738-005 | Enhanced UPS PCB | 1
2000-USA | WGD | Watchguard | 9012427 |  |  | 2 | WGP00831 | EMI Filter, 3218, 50 V, 5 A, EMI3218 | 2 | EMI1 | Panasonic | ELKEA222FA
2000-USA | WGD | Watchguard | 9012427 |  |  | 3 | WGP00831 | EMI Filter, 3218, 50 V, 5 A, EMI3218 | 2 | EMI2 | Panasonic | ELKEA222FA
2000-USA | WGD | Watchguard | 9012427 |  |  | 4 | WGP421-001 | CAP, SMD , 0603 , 0.1 uF, 50V | 2 | C11
2000-USA | WGD | Watchguard | 9012427 |  |  | 5 | WGP421-001 | CAP, SMD , 0603 , 0.1 uF, 50V | 2 | C12
2000-USA | WGD | Watchguard | 9012427 |  |  | 6 | WGP421-028 | Capacitor, 220pF, 50V, 10% 0603 Case | 1 | C51 | TDK | C1608X7R1H221K
2000-USA | WGD | Watchguard | 9012427 |  |  | 7 | WGP421-029 | Capacitor, 470pF, 50V, 5%, 0603 Case | 1 | C14 | Vishay | VJ0603A471JXACW1BC
2000-USA | WGD | Watchguard | 9012427 |  |  | 8 | WGP421-030 | Capacitor, 0.22uF, 25V, 20%, 0603 Case | 1 | C13 | Kemet | C0603C224M3VACTU
2000-USA | WGD | Watchguard | 9012427 |  |  | 9 | WGP422-007 | CAP, SMD, 0805, 10uF, 6.3V | 1 | C7
2000-USA | WGD | Watchguard | 9012427 |  |  | 10 | WGP422-016 | CAPACITOR, SMD, 0805, 1 uF 25V | 2 | C3
2000-USA | WGD | Watchguard | 9012427 |  |  | 11 | WGP422-016 | CAPACITOR, SMD, 0805, 1 uF 25V | 2 | C100
2000-USA | WGD | Watchguard | 9012427 |  |  | 12 | WGP423-001 | RESISTOR, SMD, 0603, 47k OHM 5% | 6 | R1
2000-USA | WGD | Watchguard | 9012427 |  |  | 13 | WGP423-001 | RESISTOR, SMD, 0603, 47k OHM 5% | 6 | R6
2000-USA | WGD | Watchguard | 9012427 |  |  | 14 | WGP423-001 | RESISTOR, SMD, 0603, 47k OHM 5% | 6 | R8
2000-USA | WGD | Watchguard | 9012427 |  |  | 15 | WGP423-001 | RESISTOR, SMD, 0603, 47k OHM 5% | 6 | R15
2000-USA | WGD | Watchguard | 9012427 |  |  | 16 | WGP423-001 | RESISTOR, SMD, 0603, 47k OHM 5% | 6 | R37
2000-USA | WGD | Watchguard | 9012427 |  |  | 17 | WGP423-001 | RESISTOR, SMD, 0603, 47k OHM 5% | 6 | R39
2000-USA | WGD | Watchguard | 9012427 |  |  | 18 | WGP423-092 | Resistor, 1K, 1% 0.1W, 0603 Surface Mount | 3 | R25 | Yageo | RC0603FR-071KL
2000-USA | WGD | Watchguard | 9012427 |  |  | 19 | WGP423-092 | Resistor, 1K, 1% 0.1W, 0603 Surface Mount | 3 | R26 | Yageo | RC0603FR-071KL
2000-USA | WGD | Watchguard | 9012427 |  |  | 20 | WGP423-092 | Resistor, 1K, 1% 0.1W, 0603 Surface Mount | 3 | R38 | Yageo | RC0603FR-071KL
2000-USA | WGD | Watchguard | 9012427 |  |  | 21 | WGP423-038 | RES, SMD, 0603, 100 OHM 1% | 1 | R10
2000-USA | WGD | Watchguard | 9012427 |  |  | 22 | WGP423-040 | RES, SMD, 0603, 4.7k OHM 5% | 4 | R4
2000-USA | WGD | Watchguard | 9012427 |  |  | 23 | WGP423-040 | RES, SMD, 0603, 4.7k OHM 5% | 4 | R9
2000-USA | WGD | Watchguard | 9012427 |  |  | 24 | WGP423-040 | RES, SMD, 0603, 4.7k OHM 5% | 4 | R12
2000-USA | WGD | Watchguard | 9012427 |  |  | 25 | WGP423-040 | RES, SMD, 0603, 4.7k OHM 5% | 4 | R41
2000-USA | WGD | Watchguard | 9012427 |  |  | 26 | WGP423-045 | RES, SMD, 0603, 1M OHM 5% | 2 | R34
2000-USA | WGD | Watchguard | 9012427 |  |  | 27 | WGP423-045 | RES, SMD, 0603, 1M OHM 5% | 2 | R44
2000-USA | WGD | Watchguard | 9012427 |  |  | 28 | WGP423-052 | RES, SMD, 0603, 470k OHM 5% or 1% | 1 | R29
2000-USA | WGD | Watchguard | 9012427 |  |  | 29 | WGP423-050 | RES, SMD, 0603, 22k OHM 5% | 3 | R16
2000-USA | WGD | Watchguard | 9012427 |  |  | 30 | WGP423-050 | RES, SMD, 0603, 22k OHM 5% | 3 | R22
2000-USA | WGD | Watchguard | 9012427 |  |  | 31 | WGP423-050 | RES, SMD, 0603, 22k OHM 5% | 3 | R36
2000-USA | WGD | Watchguard | 9012427 |  |  | 32 | WGP423-064 | RESISTOR, SMD, 0603, 200 OHM 5% | 1 | R20
2000-USA | WGD | Watchguard | 9012427 |  |  | 33 | WGP423-065 | Resistor, 1.3K, 1% 0.1W 0603 | 3 | R14 | KOA Speer | RK73H1JTTD1301F
2000-USA | WGD | Watchguard | 9012427 |  |  | 34 | WGP423-065 | Resistor, 1.3K, 1% 0.1W 0603 | 3 | R18 | KOA Speer | RK73H1JTTD1301F
2000-USA | WGD | Watchguard | 9012427 |  |  | 35 | WGP423-065 | Resistor, 1.3K, 1% 0.1W 0603 | 3 | R35 | KOA Speer | RK73H1JTTD1301F
2000-USA | WGD | Watchguard | 9012427 |  |  | 36 | WGP423-066 | Resistor, 11.5K, 1% 0.1W 0603 | 1 | R28
2000-USA | WGD | Watchguard | 9012427 |  |  | 37 | WGP423-067 | Resistor, 2.49K, 1% 0.1W 0603 | 2 | R2 | KOA Speer | RK73H1JTTD2491F
2000-USA | WGD | Watchguard | 9012427 |  |  | 38 | WGP423-067 | Resistor, 2.49K, 1% 0.1W 0603 | 2 | R7 | KOA Speer | RK73H1JTTD2491F
2000-USA | WGD | Watchguard | 9012427 |  |  | 39 | WGP423-068 | Resistor, 4.02K, 1% 0.1W 0603 | 2 | R21 | KOA Speer | RK73H1JTTD4021F
2000-USA | WGD | Watchguard | 9012427 |  |  | 40 | WGP423-068 | Resistor, 4.02K, 1% 0.1W 0603 | 2 | R23 | KOA Speer | RK73H1JTTD4021F
2000-USA | WGD | Watchguard | 9012427 |  |  | 41 | WGP423-069 | Resistor, 4.99K, 1% 0.1W 0603 | 2 | R5 | KOA Speer | RK73H1JTTD4991F
2000-USA | WGD | Watchguard | 9012427 |  |  | 42 | WGP423-069 | Resistor, 4.99K, 1% 0.1W 0603 | 2 | R11 | KOA Speer | RK73H1JTTD4991F
2000-USA | WGD | Watchguard | 9012427 |  |  | 43 | WGP423-070 | Resistor, 7.5K, 1% 0.1W 0603 | 1 | R100 | KOA Speer | RK73H1JTTDD7501F
2000-USA | WGD | Watchguard | 9012427 |  |  | 44 | WGP423-071 | Resistor, 9.1K, 1% 0.1W 0603 | 3 | R13 | KOA Speer | RK73H1JLTD9101F
2000-USA | WGD | Watchguard | 9012427 |  |  | 45 | WGP423-071 | Resistor, 9.1K, 1% 0.1W 0603 | 3 | R17 | KOA Speer | RK73H1JLTD9101F
2000-USA | WGD | Watchguard | 9012427 |  |  | 46 | WGP423-071 | Resistor, 9.1K, 1% 0.1W 0603 | 3 | R33 | KOA Speer | RK73H1JLTD9101F
2000-USA | WGD | Watchguard | 9012427 |  |  | 47 | WGP423-072 | Resistor, 107K, 1% 0.1W 0603 | 1 | R19 | KOA Speer | RK73H1JTTD1073F
2000-USA | WGD | Watchguard | 9012427 |  |  | 48 | WGP426-008 | P IC 16F69 0 -I/SS, MC_SSOP20 | 1 | U4 | Microchip | PIC16F690-I/SS
2000-USA | WGD | Watchguard | 9012427 |  |  | 49 | WGP429-010 | Linear Regulator, 3.3 V LDO, SOT-223 | 1 | U3 | Linear Technologies | LT1121IST-3.3
2000-USA | WGD | Watchguard | 9012427 |  |  | 50 | WGP435-009 | Induc tor, Toroid Dual 32.86uH, | 1 | L1 | Coiltronics | CTX33-3P-R
2000-USA | WGD | Watchguard | 9012427 |  |  | 51 | WGP437-008 | Header, 5 Position .100" Spacing | 1 | JP1 | Samtec | MTSW-105-07-T-S-240
2000-USA | WGD | Watchguard | 9012427 |  |  | 52 | WGP442-007 | Rectifier, Schottky, 1A , 40V , Powermite Case 457 | 4 | D3 | On Semiconductor | MBRM140T3G
2000-USA | WGD | Watchguard | 9012427 |  |  | 53 | WGP442-007 | Rectifier, Schottky, 1A , 40V , Powermite Case 457 | 4 | D4 | On Semiconductor | MBRM140T3G
2000-USA | WGD | Watchguard | 9012427 |  |  | 54 | WGP442-007 | Rectifier, Schottky, 1A , 40V , Powermite Case 457 | 4 | D6 | On Semiconductor | MBRM140T3G
2000-USA | WGD | Watchguard | 9012427 |  |  | 55 | WGP442-007 | Rectifier, Schottky, 1A , 40V , Powermite Case 457 | 4 | D7 | On Semiconductor | MBRM140T3G
2000-USA | WGD | Watchguard | 9012427 |  |  | 56 | WGP442-008 | Rectifier, Dual Schottky, 30V , DPAK Case 369C | 1 | D5 | On Semiconductor | MBRD630CT
2000-USA | WGD | Watchguard | 9012427 |  |  | 57 | WGP442-016 | Diode, Small Signal Schottky Barrier, 100mA , 30V, 0603 | 1 | D10 | Bourns | CD0603-B0130L
2000-USA | WGD | Watchguard | 9012427 |  |  | 58 | WGP442-017 | Diode, Schottky Barrier, 1A, 30V, SMB Case | 1 | D2 | On Semiconductor | MBRS130LT3
2000-USA | WGD | Watchguard | 9012427 |  |  | 59 | WGP442-018 | Diode, Zener B, 3.9V ,500mW , SOD-123 | 1 | DZ1 | Diodes Inc | BZT52C3V9-FDITR
2000-USA | WGD | Watchguard | 9012427 |  |  | 60 | WGP442-019 | Diode, Fast Switching, 2A, 100V, SOD-123 | 2 | D8 | Diodes Inc | 1N4148W
2000-USA | WGD | Watchguard | 9012427 |  |  | 61 | WGP442-019 | Diode, Fast Switching, 2A, 100V, SOD-123 | 2 | D9 | Diodes Inc | 1N4148W
2000-USA | WGD | Watchguard | 9012427 |  |  | 62 | N/A | Diode, Zener Transient Suppr., nom. 30.4V, 200W, Powermite | 1 | D11 | On Semiconductor | 1PMT26AT1G
2000-USA | WGD | Watchguard | 9012427 |  |  | 63 | WGP456--010 | Voltage Suppressor, 24V 1500W Unidirectional, 1N62 | 1 | D1 | On Semiconductor | 1N6280AARL4G
2000-USA | WGD | Watchguard | 9012427 |  |  | 64 | WGP443--004 | N-Channel Enhancement Mode Vertical DMOS FET | 4 | Q5 | Fairchild | BSS123
2000-USA | WGD | Watchguard | 9012427 |  |  | 65 | WGP443--004 | N-Channel Enhancement Mode Vertical DMOS FET | 4 | Q9 | Fairchild | BSS123
2000-USA | WGD | Watchguard | 9012427 |  |  | 66 | WGP443--004 | N-Channel Enhancement Mode Vertical DMOS FET | 4 | Q10 | Fairchild | BSS123
2000-USA | WGD | Watchguard | 9012427 |  |  | 67 | WGP443--004 | N-Channel Enhancement Mode Vertical DMOS FET | 4 | Q14 | Fairchild | BSS123
2000-USA | WGD | Watchguard | 9012427 |  |  | 68 | WGP443--005 | P-Channel Enhancement Mode Vertical DMOS FET | 3 | Q6 | On Semiconductor | BSS84LT1
2000-USA | WGD | Watchguard | 9012427 |  |  | 69 | WGP443--005 | P-Channel Enhancement Mode Vertical DMOS FET | 3 | Q8 | On Semiconductor | BSS84LT1
2000-USA | WGD | Watchguard | 9012427 |  |  | 70 | WGP443--005 | P-Channel Enhancement Mode Vertical DMOS FET | 3 | Q13 | On Semiconductor | BSS84LT1
2000-USA | WGD | Watchguard | 9012427 |  |  | 71 | WGP454-007 | DUAL P-CHANNEL MFET 7A, 30V, SOIC-8 | 2 | Q1 | Vishay | Si4925BDY
2000-USA | WGD | Watchguard | 9012427 |  |  | 72 | WGP454-007 | DUAL P-CHANNEL MFET 7A, 30V, SOIC-8 | 2 | Q2 | Vishay | Si4925BDY
2000-USA | WGD | Watchguard | 9012427 |  |  | 73 | WGP454-008 | N-CHANNEL MOSFET 6.3 A, 30V SOT-6 | 2 | Q3 | Fairchild | FDC655BN
2000-USA | WGD | Watchguard | 9012427 |  |  | 74 | WGP454-008 | N-CHANNEL MOSFET 6.3 A, 30V SOT-6 | 2 | Q4 | Fairchild | FDC655BN
2000-USA | WGD | Watchguard | 9012427 |  |  | 75 | WGP454-010 | Current Sense Amplifier, LT_MS8 | 1 | U5 | Linear Technology | LTC6100IMS8
2000-USA | WGD | Watchguard | 9012427 |  |  | 76 | WGP454-011 | Current Sense Amplifier, TSOT-23-5 | 1 | U1 | Linear Technology | LTC6101CCS5
2000-USA | WGD | Watchguard | 9012427 |  |  | 77 | WGP454-013 | Buck/Boost Battery Charger, LTC_S8 | 1 | U2 | Linear Technology | LT1512IS8
2000-USA | WGD | Watchguard | 9012427 |  |  | 78 | WGP513-010 | CAP, TANTALUM SMD, 2312, 10 uF, 35V, +/-10% | 7 | C1
2000-USA | WGD | Watchguard | 9012427 |  |  | 79 | WGP513-010 | CAP, TANTALUM SMD, 2312, 10 uF, 35V, +/-10% | 7 | C2
2000-USA | WGD | Watchguard | 9012427 |  |  | 80 | WGP513-010 | CAP, TANTALUM SMD, 2312, 10 uF, 35V, +/-10% | 7 | C4
2000-USA | WGD | Watchguard | 9012427 |  |  | 81 | WGP513-010 | CAP, TANTALUM SMD, 2312, 10 uF, 35V, +/-10% | 7 | C5
2000-USA | WGD | Watchguard | 9012427 |  |  | 82 | WGP513-010 | CAP, TANTALUM SMD, 2312, 10 uF, 35V, +/-10% | 7 | C6
2000-USA | WGD | Watchguard | 9012427 |  |  | 83 | WGP513-010 | CAP, TANTALUM SMD, 2312, 10 uF, 35V, +/-10% | 7 | C8
2000-USA | WGD | Watchguard | 9012427 |  |  | 84 | WGP513-010 | CAP, TANTALUM SMD, 2312, 10 uF, 35V, +/-10% | 7 | C9
2000-USA | WGD | Watchguard | 9012427 |  |  | 85 | WGP514-003 | Capacitor, 2.2uF, 25V, 10%, 1206 Case | 1 | C10 | TDK | C3216X7R1E225K
2000-USA | WGD | Watchguard | 9012427 |  |  | 86 | WGP619-001 | Header, 4-Pin | 1 | J1 | Molex | 53109-0410
2000-USA | WGD | Watchguard | 9012427 |  |  | 87 | WGP621-001 | 2-Pin, TERMINAL LUG, PCB MOUNT, .205" Horizantal | 2 | J2 | Keystone | 3550
2000-USA | WGD | Watchguard | 9012427 |  |  | 88 | WGP621-001 | 2-Pin, TERMINAL LUG, PCB MOUNT, .205" Horizantal | 2 | J3 | Keystone | 3550
2000-USA | WGD | Watchguard | 9012427 |  |  | 89 | WGP741 | Green LED, LED_SM_RA | 1 | DS1 | Lumex | SSF-LXH305GD
2000-USA | WGD | Watchguard | 9012427 |  |  | 90 | WGP742-001 | Resistor, 0.28 Ohm, .25W, 1%, 1206 | 1 | R24 | KOA Speer | SR732BTTER280F
2000-USA | WGD | Watchguard | 9012427 |  |  | 91 | WGP743-001 | Resistor, 0.01 Ohm, 0.5W, 1%, 2010 | 1 | R3 | Vishay | WSL2010R0100FEB
2000-USA | WGD | Watchguard | 9012427 |  |  | 92 | WGP743-002 | Resistor, 0.05 Ohm, 1.0W, 1%, 2010 | 1 | R30 | IRC | LRC-LR2010-01-R050-F
2000-USA | WGD | Watchguard | 9012504 | E | 40463 | 1 | WGP422-015 | Cermaic Capacitor, 10 uF, 0805, 10%, 6.3V | 1 | C10 | Panasonic ECG | ECJ-2FB0J106K
2000-USA | WGD | Watchguard | 9012504 | E | 40463 | 2 | WGP747-028 | Ceramic Capacitor, 0.1 uF, 0402, +-10%, 16 V | 7 | C11, C12, C20, C21, C22, C23, C24 | Murata | GRM155R71C104KA88D
2000-USA | WGD | Watchguard | 9012504 | E | 40463 | 3 | WGP514-012 | Ceramic Capacitor, 10 uF, 1206, 10%, 25 V | 1 | C50 | Murata | GRM31CB31E106KA75L
2000-USA | WGD | Watchguard | 9012504 | E | 40463 | 4 | WGP421-041 | Ceramic Capacitor, 10 uF, 0603, 20%, 6.3 V | 1 | C51 | TDK | C1608X5R0J106M
2000-USA | WGD | Watchguard | 9012504 | E | 40463 | 5 | WGP747-013 | Ceramic Capacitor, 0.1 uF, 0402, +-10%, 10 V | 1 | C52 | TDK | C1005X5R1A104K
2000-USA | WGD | Watchguard | 9012504 | E | 40463 | 6 | WGP01369-001 | LED Blue SMD 1.0mmx0.5mm, 100mcd | 4 | DB1, DB2, DB3, DB4 | Kingbright | APHHS1005QBC/D
2000-USA | WGD | Watchguard | 9012504 | E | 40463 | 7 | WGP444-013 | LED Red/Blue/Green SMD 1 mm x 1 mm | 4 | D5, D6, D7, D8 | Rohm | SMLP34RGB1W
2000-USA | WGD | Watchguard | 9012504 | E | 40463 | 8 | WGP444-024 | IR LED (850nm) SMD PLCC-2, 3mm x 2.8 mm | 6 | D9, D10, D11, D12, D13, D14 | Vishay | VSMG3700-GS08
2000-USA | WGD | Watchguard | 9012504 | E | 40463 | 9 | WGP01152 | Connector, 12 pin flex, 1 mm spacing, Vertical, SMT | 1 | J2 | Molex | 52808-1270
2000-USA | WGD | Watchguard | 9012504 | E | 40463 | 10 | WGP368 | Connector, FFC, 1mm, 9 Circuit, ZIF, smt | 1 | J4 | Molex | 52271-0979
2000-USA | WGD | Watchguard | 9012504 | E | 40463 | 11 | WGP01139-002 | SMT nut, #4-40, .250 long | 4 | J5, J6, J7, J8 | Penn Engineering | SMTSO-440-8ET
2000-USA | WGD | Watchguard | 9012504 | E | 40463 | 12 | n/a | 1mm Fiducial | 4 | M1, M2, M3, M4 | n/a | n/a
2000-USA | WGD | Watchguard | 9012504 | E | 40463 | 13 | WGP01333 rev C | PCB, DV1 Combo Camera Keypad | 1 | PCB1 | N/A | N/A
2000-USA | WGD | Watchguard | 9012504 | E | 40463 | 14 | WGP443-020 | MOSFET, N-Channel, 60 V, 310mA | 12 | Q5, Q6, Q7, Q8, Q9, Q10, Q11, Q12, Q17, Q18, Q19, Q21 | ON Semiconductor | 2N7002E
2000-USA | WGD | Watchguard | 9012504 | E | 40463 | 15 | WGP443-017 | MOSFET, P-Channel, 20 V, 1.7 A | 3 | Q20, Q22, Q23 | On Semiconductor | NTR4101PT1G
2000-USA | WGD | Watchguard | 9012504 | E | 40463 | 16 | WGP748-005 | Resistor, 10K Ohm, 1%, 0402, 0.063 W | 8 | R10, R59, R60, R61, R62, R131, R132, R133 | Vishay | CRCW040210K0FKED
2000-USA | WGD | Watchguard | 9012504 | E | 40463 | 17 | WGP748-008 | Resistor, 100K Ohm, 1%, 0402, 0.063 W | 6 | R31, R32, R33, R36, R37, R38 | KOA Speer | RK73H1ETTP1003F
2000-USA | WGD | Watchguard | 9012504 | E | 40463 | 18 | WGP748-019 | Resistor, 4.7K Ohm, 1%, 0402, 0.063 W | 8 | R47, R80, R81, R95, R96, R97, R98, R135 | Vishay | CRCW04024K70FKED
2000-USA | WGD | Watchguard | 9012504 | E | 40463 | 19 | WGP748-023 | Resistor, 47K Ohm, 1%, 0402, 0.063 W | 2 | R57, R72 | Vishay | CRCW040247K0FKED
2000-USA | WGD | Watchguard | 9012504 | E | 40463 | 20 | WGP424-025 | Resistor, 910 Ohm, 1%, 1/8 Watt, 0805 | 2 | R87, R88 | VISHAY | CRCW0805910RFKTA
2000-USA | WGD | Watchguard | 9012504 | E | 40463 | 21 | WGP425-004 | Resistor, 820 Ohm, 5%, 1206, 0.250 W | 8 | R118, R119, R120, R121, R122, R123, R124, R125 | Rohm | MCR18EZHJ821
2000-USA | WGD | Watchguard | 9012504 | E | 40463 | 22 | WGP425-001 | Resistor, 470 Ohm, 5%, 1206, 0.250 W | 2 | R128, R129 | ROHM | MCR18EZHJ471
2000-USA | WGD | Watchguard | 9012504 | E | 40463 | 23 | n/a | DNS Resistor, 10K Ohm, 1%, 0402, 0.063 W | 1 | R130 | n/a | n/a
2000-USA | WGD | Watchguard | 9012504 | E | 40463 | 24 | WGP748-046 | Resistor, 47 Ohm, 1%, 0402, 0.063 W | 1 | R136 | Vishay | CRCW040247R0FKED
2000-USA | WGD | Watchguard | 9012504 | E | 40463 | 25 | n/a | Switch, Snap dome, GX series, 10mm w/0.125" hole | 8 | SW1_1, SW1_2, SW1_3, SW2_1, SW2_3, SW3_1, SW3_2, SW3_3 | n/a | n/a
2000-USA | WGD | Watchguard | 9012504 | E | 40463 | 26 | WGP01347 | Array, DV-1, Combo Camera, Snapdome (10mm / .125" hole) | 1 | SwitchArray1 | Snaptron
2000-USA | WGD | Watchguard | 9012504 | E | 40463 | 27 | n/a | Test Pad, 60mil | 10 | TP1, TP2, TP3, TP4, TP5, TP6, TP7, TP8, TP9, TP10 | n/a | n/a
2000-USA | WGD | Watchguard | 9012504 | E | 40463 | 28 | WGP429-006 | 3.3V, 500 mA LDO, 35V input, SMT 4SOT-223 (DVY4) | 1 | U5 | Texas Instruments | UA78M33QDCYRG4Q1
2000-USA | WGD | Watchguard | 9012504 | E | 40463 | 29 | WGP427-001 | IC, 2 Channel RS-232 Transciever | 1 | U7 | Exar | SP3232EEY-L
2000-USA | WGD | Watchguard | 9012504 | E | 40463 | 30 | WGP426-011 | IC, Microcontroller, TSSOP-28 | 1 | U8 | Microchip | PIC24FJ32GA002I/SS
2000-USA | WGD | Watchguard | 9012504 | E | 40463 | 31 | n/a | Temp sensor, 2%, 10mV/C | 1 | U11 | n/a | n/a
2000-USA | WGD | Watchguard | 9012504 | E | 40463 | 32 | WGP1417 | Constant current LED drvr, 20mA | 1 | U12 | Infineon | BCR402U
2000-USA | WGD | Watchguard | 9012504 | E | 40463 | 33 | WGP456-012 | TVS, Quad 3.3 V ESD | 2 | VR1, VR2 | NXP | PESD3V3V4UG
2000-USA | WGD | Watchguard | 9012550 | C | 40514 | 1 | WGP422-027 | Ceramic Capacitor, 10 uF, 0805, 10%, 16 V | 1 | C1 | Murata | GRM21BR61C106KE15L
2000-USA | WGD | Watchguard | 9012550 | C | 40514 | 2 | WGP421-050 | Ceramic Capacitor, 1 uF, 0603, 10%, 16 V | 1 | C2 | TDK | C1608X7R1C105K
2000-USA | WGD | Watchguard | 9012550 | C | 40514 | 3 | WGP421-038 | Ceramic Capacitor, 0.1 uF, 0603, 10%, 25 V | 1 | C3 | AVX | 06033C104KAT4A
2000-USA | WGD | Watchguard | 9012550 | C | 40514 | 4 | WGP331 | Header, 2mm, 2 Position, Vertical, Through Hole | 1 | J1 | Hirose | DF3A-2P-2DSA
2000-USA | WGD | Watchguard | 9012550 | C | 40514 | 5 | WGP01528 Rev C | PCB, DV1 SATA DVD Adapter Rev C | 1 | PCB1 | N/A | N/A
2000-USA | WGD | Watchguard | 9012550 | C | 40514 | 6 | WGP01041 | Connector, SATA Data, Vertical, THT | 1 | P1 | Molex | 67800-5025
2000-USA | WGD | Watchguard | 9012550 | C | 40514 | 7 | WGP01583 | Connector, SATA Data and Power, Vertical, SMT | 1 | P2 | JST | PM2R013VQ2
2000-USA | WGD | Watchguard | 9012560 | 001 | 40896 | 1 | WGP422-021 | Ceramic Capacitor, 10 uF, 0805, +80/-20%, 16 V | 8 | C1,C4,C8,C72,C73,C112,C114,C116 | Murata | GRM21BF51C106ZE15L
2000-USA | WGD | Watchguard | 9012560 | 001 | 40896 | 2 | WGP421-038 | Ceramic Capacitor, 0.1 uF, 0603, 10%, 25 V | 43 | C2,C3,C5,C6,C7,C9,C10,C11,C12,C13,C14,C15,C16,C17,C22,C23,C26,C28,C35,C36,C40,C41,C52,C53,C54,C55,C59,C60,C68,C69,C70,C77,C78,C81,C82,C88,C89,C90,C95,C98,C102,C103,C105 | AVX | 06033C104KAT4A
2000-USA | WGD | Watchguard | 9012560 | 001 | 40896 | 3 | WGP421-025 | Ceramic Capacitor, 1 uF, 0603, 20%, 10 V | 8 | C27,C33,C38,C66,C67,C92,C94,C99 | Taiyo Yuden | LMK107BJ105MA
2000-USA | WGD | Watchguard | 9012560 | 001 | 40896 | 4 | WGP422-030 | Ceramic Capacitor, 22 uF, 0805, 20%, 16V | 5 | C29,C34,C39,C107,C108 | TDK | C2012X5R1C226M
2000-USA | WGD | Watchguard | 9012560 | 001 | 40896 | 5 | WGP747-013 | Ceramic Capacitor, 0.1 uF, 0402, +-10%, 10 V | 8 | C30,C31,C32,C42,C43,C44,C45,C46 | TDK | C1608X7R1E103M
2000-USA | WGD | Watchguard | 9012560 | 001 | 40896 | 6 | WGP421-041 | Ceramic Capacitor, 10 uF, 0603, 20%, 6.3 V | 1 | C37 | TDK | C1608X5R0J106M
2000-USA | WGD | Watchguard | 9012560 | 001 | 40896 | 7 | WGP421-008 | Ceramic Capacitor, 0.01 uF, 0603, 20%, 25 V | 17 | C48,C49,C56,C57,C58,C74,C79,C80,C83,C84,C85,C86,C87,C96,C97,C115,C119 | TDK | C1608X7R1E103M
2000-USA | WGD | Watchguard | 9012560 | 001 | 40896 | 8 | WGP747-028 | Ceramic Capacitor, 0.1 uF, 0402, +-10%, 16 V | 3 | C61,C62,C63 | Murata | GRM155R71C104KA88D
2000-USA | WGD | Watchguard | 9012560 | 001 | 40896 | 9 | NA | DNS, Ceramic Capacitor, 0.1 uF, 0402, +-10%, 16 V | 2 | C64,C65 | NA | NA
2000-USA | WGD | Watchguard | 9012560 | 001 | 40896 | 10 | WGP421-016 | Ceramic Capacitor, 22 pF, 0603, 20%, 25 V | 3 | C71,C111,C123 | TDK | C0603C220J5GACTU
2000-USA | WGD | Watchguard | 9012560 | 001 | 40896 | 12 | WGP434-006 | Ceramic Capacitor, 100 uF, 1210, 20%, 6.3 V | 1 | C93 | TDK | C3225X5R0J107M
2000-USA | WGD | Watchguard | 9012560 | 001 | 40896 | 13 | WGP422-023 | Ceramic Capacitor, 22 uF, 0805, 20%, 6.3V | 1 | C100 | Kemet | C0805C226M9PACTU
2000-USA | WGD | Watchguard | 9012560 | 001 | 40896 | 14 | WGP513-002 | Ceramic Capacitor, 22 uF, 1206, +/-20%, 10 V | 1 | C104 | Kemet | C1206C226M8PACTU
2000-USA | WGD | Watchguard | 9012560 | 001 | 40896 | 15 | WGP514-012 | Ceramic Capacitor, 10 uF, 1206, 10%, 25 V | 1 | C106 | Murata | GRM31CB31E106KA75L
2000-USA | WGD | Watchguard | 9012560 | 001 | 40896 | 16 | WGP421-049 | Ceramic Capacitor, 150 pF, 0603, 5%, 50 V | 2 | C109,C110 | TDK | C1608C0G1H151J
2000-USA | WGD | Watchguard | 9012560 | 001 | 40896 | 17 | WGP421-050 | Ceramic Capacitor, 1 uF, 0603, 10%, 16 V | 5 | C113,C117,C118,C121,C122 | TDK | C1608X7R1C105K
2000-USA | WGD | Watchguard | 9012560 | 001 | 40896 | 18 | WGP442-028 | Diode, Schottky, 30 V, 2 A | 2 | D1,D2 | Diodes Inc | DFLS230L-7
2000-USA | WGD | Watchguard | 9012560 | 001 | 40896 | 19 | N/A | DNS Ferrite, 1000 Ohm, 0805, 200mA | 1 | FB1 | N/A | DNS_0805
2000-USA | WGD | Watchguard | 9012560 | 001 | 40896 | 20 | WGP446-001 | Ferrite, 1000 Ohm, 0805, 200mA | 4 | FB2,FB3,FB4,FB5 | Murata | BLM21AG102SN1D
2000-USA | WGD | Watchguard | 9012560 | 001 | 40896 | 21 | N/A | 0 | 1 | J1 | 0 | 0